## InputDoc
Standard Inputs |  |  | Conversions
Inputs | Values | Units | Values | Units
Max Thrust | 550 | lbf | 2446.521 | N
Total Wet Mass | 123 | lbs | 55.7919 | kg
Total Dry Mass | 220 | lbs | 99.7903 | kg
Ascend Speed of Lander | 5 | m/s | 11.1847 | Mph
Height to hover at | 50 | m
Time Step of Program | 0.001 | s
Graphing and interations | 1 = true, 0 = false |  | If not interating over that variable, use this for single value to evaluate
Inputs | Value |  | Inputs | Value
Iterate for Safety Factor? | 0 |  | Default CP value | 220
Iterate for Dry Weight? | 0 |  | Default O/F value | 1.3
Generate Individual Plots? | 1
Calculate tank fullness
O/F ratio | Ox Mass [lbs] | Fuel Mass [lbs] | Ox Volume [gal] | Fuel Volume [gal] | pass?
1 | 61.5 | 61.5 | 6.4643 | 9.3877 | 0
1.1 | 64.4286 | 58.5714 | 6.7721 | 8.9406 | 0
1.2 | 67.0909 | 55.9091 | 7.052 | 8.5343 | 0
1.3 | 69.5217 | 53.4783 | 7.3075 | 8.1632 | 1
1.4 | 71.75 | 51.25 | 7.5417 | 7.8231 | 1
1.5 | 73.8 | 49.2 | 7.7572 | 7.5101 | 1
1.6 | 75.6923 | 47.3077 | 7.9561 | 7.2213 | 1
1.7 | 77.4444 | 45.5556 | 8.1403 | 6.9538 | 1
1.8 | 79.0714 | 43.9286 | 8.3113 | 6.7055 | 0
1.9 | 80.5862 | 42.4138 | 8.4705 | 6.4743 | 0
2 | 82 | 41 | 8.6191 | 6.2585 | 0
Max Volume [gal] | 8.19 | 8.19
Max weight [lbs] | 77.9177 | 53.6538

## MassFractioning
Component | Value [lbs]
tanks | 36 |  | drag = drag coef of 0.4
frame | 35
engine | 25
payload | 33.0693 | 15 kg
plumbing | 10
COPVs | 30
Avionics bay | 15
fluid components | 35
Total: | 219.0693

## Sheet2
| Velocity | AssentSpeed
@220 lbs | 7.8852 | 5.5
| 6.9694 | 5
| 5.2622 | 4
| 3.7009 | 3
| 6.0938 | 4.5
| 4.4662 | 3.5
| 2.3163 | 2
| 10.8621 | 7