## Boundary Condition
Identifier | Pressure kPa | Temperature °C | Mass source kg/s | Quality
Boundary Condition - 1 | 20000.9511 | 50 | 0.24867 | -2.7349
Boundary Condition - 12 | 5001.9504 | 53.0964 | -0.24867 | -0.56606

## Node
Identifier | Total pressure kPa | Static pressure kPa | Total temperature °C | Mass source kg/s | Quality | Swirl m²/s
Node - 10 | 5452.8055 | 5450.8565 | 53.0007 | 0 | -0.59429 | 0
Node - 11 | 5001.9504 | 5000 | 53.0964 | -0.24867 | -0.56606 | 0
Node - 2 | 20000.9511 | 19999 | 50 | 0.24867 | -2.7349 | 0
Node - 8 | 19550.218 | 19548.2829 | 50.0954 | 0 | -2.4862 | 0

## Pipe
Identifier | Total mass flow kg/s | Total volume flow m³/s | Mean pressure kPa | Pressure drop kPa | Total temperature °C | Density kg/m³ | Upstream Velocity m/s | Downstream Velocity m/s | Total heat transfer kW | Total power kW
Pipe - 7 | 0.24867 | 0.00024972 | 19775.5846 | 450.7331 | 50.0477 | 995.7858 | 1.9712 | 1.9714 | 0 | 0
Pipe - 9 | 0.24867 | 0.00025153 | 5227.3779 | 450.8551 | 53.0484 | 988.6139 | 1.9856 | 1.9855 | 0 | 0

## 7 Degree Half Angle Venturi Tub
Identifier | Total mass flow kg/s | Total volume flow m³/s | Mean pressure kPa | Pressure drop kPa | Total temperature °C | Density kg/m³ | Upstream velocity m/s | Downstream velocity m/s
7 Degree Half Angle Venturi Tube or Nozzle Differential Flow Meter - 16 | 0.24867 | 0.00025138 | 12501.5118 | 14097.4125 | 50.0954 | 988.2617 | 1.9714 | 1.9856

## Secondary Loss
Identifier | Total mass flow kg/s | Total volume flow m³/s | Mean pressure kPa | Pressure drop kPa | Total temperature °C | Density kg/m³ | Upstream Velocity m/s | Downstream Velocity m/s | Total heat transfer kW | Total power kW
DFM R3 - 13 | 0.24867 | 0.00025138 | 12501.5118 | 14097.4125 | 50.0954 | 988.2617 | 1.9714 | 1.9856 | 0 | 0

## Script
Identifier
7 Degree - DFM S3 - 14