## Simple PID
Identifier
Simple PID - 17

## CEA Adiabatic Flame
Identifier
CEA Adiabatic Flame - 219
CEA Adiabatic Flame - 27
CEA Adiabatic Flame - 34

## Basic Centrifugal Pump
Identifier | Total mass flow kg/s | Total volume flow m³/s | Mean pressure kPa | Pressure drop kPa | Total temperature °C | Density kg/m³ | Upstream Velocity m/s | Downstream Velocity m/s | Total heat transfer kW | Total power kW
Basic Centrifugal Pump - 140 | 506.6306 | 0.44381 | 1832.4899 | -2286.0975 | -182.7778 | 1141.5585 | 0 | 0 | 0 | -1519.4576
Basic Centrifugal Pump - 204 | 597.1892 | 0.52763 | 17431.3887 | -28911.7633 | -179.7766 | 1131.8371 | 0 | 0 | 0 | -21041.0071
Basic Centrifugal Pump - 290 | 47.6542 | 0.041994 | 42657.4935 | -24633.7316 | -167.2969 | 1134.7774 | 0 | 0 | 0 | -1351.2629
Basic Centrifugal Pump - 45 | 82.092 | 1.17 | 24167.0903 | -44851.9969 | -250.2731 | 70.1652 | 0 | 0 | 0 | -60860.2963
Basic Centrifugal Pump - 8 | 82.092 | 1.1564 | 1199.999 | -1986.3334 | -252.778 | 70.988 | 0 | 0 | 0 | -3215.9893

## Basic Valve
Identifier | Total mass flow kg/s | Total volume flow m³/s | Mean pressure kPa | Pressure drop kPa | Total temperature °C | Density kg/m³ | Upstream Velocity m/s | Downstream Velocity m/s | Total heat transfer kW | Total power kW
Basic Valve - 271 | 458.9764 | 0.40282 | 29103.4191 | 5567.6574 | -167.8325 | 1139.404 | 29.4357 | 29.936 | 0 | 0
Basic Valve - 297 | 12.8678 | 0.011228 | 54536.5234 | 875.6717 | -157.87 | 1146.0667 | 15.7078 | 15.7453 | 0 | 0
Basic Valve - 303 | 34.7864 | 0.03038 | 51504.765 | 6939.1886 | -157.87 | 1145.0286 | 42.5024 | 43.3302 | 0 | 0
Basic Valve - 74 | 82.092 | 1.0205 | 45131.2144 | 2923.7487 | -218.2566 | 80.4413 | 72.3639 | 74.5961 | 0 | 0
Basic Valve - 97 | 37.1023 | 0.47539 | 42661.0415 | 2016.5971 | -216.1597 | 78.0452 | 68.169 | 69.6475 | 0 | 0

## Boundary Condition
Identifier | Pressure kPa | Temperature °C | Mass source kg/s | Quality
Boundary Condition - 0 | 206.8324 | -252.7778 | 82.092 | -0.065167
Boundary Condition - 142 | 689.4414 | -182.7778 | 506.6306 | -0.22037
Boundary Condition - 18 | 36489.0286 | 131.4306 | 12.8671 | 0
Boundary Condition - 19 | 36489.0286 | 131.4306 | -12.8678 | 1000
Boundary Condition - 2 | 36489.0286 | -129.4253 | 0 | 0
Boundary Condition - 251 | 1 | 3409.9578 | -588.7164 | 0
Boundary Condition - 39 | 36316.0628 | 131.4309 | 34.7844 | 0
Boundary Condition - 44 | 36316.0628 | -129.3555 | 0 | 0
Boundary Condition - 53 | 36316.0628 | 131.4309 | -34.7864 | 1000
Boundary Condition - 62 | 20169.3272 | -163.9509 | 0 | 0
Boundary Condition - 7 | 20169.327 | -36.8749 | -19.2664 | 1000
Boundary Condition - 8 | 20169.327 | -36.8749 | 19.2642 | 0

## Exit Thrust Nozzle
Identifier | Total mass flow kg/s | Total volume flow m³/s | Mean pressure kPa | Pressure drop kPa | Total temperature °C | Density kg/m³ | Upstream Velocity m/s | Downstream Velocity m/s | Total heat transfer kW | Total power kW
Exit Thrust Nozzle - 250 | 588.7164 | 62.2223 | 20169.2577 | 20168.2577 | 3407.6294 | 9.4613 | 0 | 0 | 0 | 0

## Composite Heat Transfer
Identifier | {Heat Transfer Element Results,Upstream}Area m² | Convection coefficient W/m².K | Nusselt number | Convection heat transfer kW | Radiation heat transfer kW | Conduction heat transfer kW | Average surface temperature °C | Maximum surface temperature °C | Minimum surface temperature °C | {Heat Transfer Element Results,Downstream}Area m² | Convection coefficient W/m².K | Nusselt number | Convection heat transfer kW | Radiation heat transfer kW | Conduction heat transfer kW | Average surface temperature °C | Maximum surface temperature °C | Minimum surface temperature °C
Composite Heat Transfer - 264 | 3.3769 | 4057.4107 | 0 | 46265.1414 | 2193.7393 | 48458.8868 | 30.9593 | 30.9593 | 30.9593 | 1.7558 | 407996.4869 | 5462.6706 | 48458.9112 | 0 | 48458.8868 | -26.2603 | -26.2603 | -26.2603
Composite Heat Transfer - 52 | 48.7251 | 398.0509 | 0 | 66574.9416 | 1972.6082 | 68547.56 | -24.9337 | -24.9337 | -24.9337 | 31.1443 | 188212.9368 | 3868.211 | 68547.5767 | 0 | 68547.56 | -30.1352 | -30.1352 | -30.1352

## Node
Identifier | Total pressure kPa | Static pressure kPa | Total temperature °C | Mass source kg/s | Quality | Swirl m²/s
Node - 0 | 36316.0628 | 36316.0628 | -115.7725 | 0 | 0 | 0
Node - 1 | 36316.0623 | 36316.0623 | 751.4527 | 0 | 0 | 0
Node - 104 | 40718.2203 | 40718.2203 | -131.2053 | 0 | 1000 | 0
Node - 11 | 2193.1657 | 2193.1657 | -250.6771 | 0 | 1000 | 0
Node - 122 | 43439.6519 | 43329.6113 | -215.9867 | 0 | 1000 | 0
Node - 125 | 20246.6195 | 20246.6195 | 475.7525 | 0 | 0 | 0
Node - 127 | 20169.327 | 20169.327 | 237.3964 | 0 | 0 | 0
Node - 130 | 43668.8194 | 43430.782 | -216.1594 | 0 | 1000 | 0
Node - 137 | 20169.2923 | 20169.2923 | 3407.63 | 0 | 0 | 0
Node - 142 | 40718.2192 | 40718.2192 | -131.2052 | 0 | 1000 | 0
Node - 145 | 40718.2167 | 40718.2167 | -131.2052 | 0 | 1000 | 0
Node - 146 | 689.4412 | 689.4412 | -182.7778 | 0 | -0.22037 | 0
Node - 147 | 689.4414 | 689.4414 | -182.7778 | 506.6306 | -0.22037 | 0
Node - 150 | 2975.5386 | 2975.5386 | -179.7766 | 0 | -0.77904 | 0
Node - 154 | 26319.5904 | 26194.0358 | -165.9327 | 0 | 1000 | 0
Node - 162 | 33540.6296 | 32786.9629 | -30.4613 | 0 | 1000 | 0
Node - 165 | 31652.6783 | 31652.6783 | -29.6825 | 0 | 1000 | 0
Node - 166 | 30095.4369 | 30095.4369 | -167.212 | 0 | 1000 | 0
Node - 173 | 2975.5071 | 2975.5071 | -179.7766 | 0 | -0.77903 | 0
Node - 186 | 20562.448 | 20562.448 | 660.5801 | 0 | 0 | 0
Node - 196 | 20246.6194 | 20246.6194 | 475.7525 | 0 | 0 | 0
Node - 2 | 206.8324 | 206.8324 | -252.7778 | 82.092 | -0.065167 | 0
Node - 20 | 36489.0286 | 36489.0286 | 131.4306 | 12.8671 | 0 | 0
Node - 206 | 31887.2704 | 31887.2704 | -167.8325 | 0 | 1000 | 0
Node - 21 | 36489.0286 | 36485.649 | 131.4306 | -12.8678 | 1000 | 0
Node - 247 | 20169.2577 | 20169.2577 | 3407.6294 | 0 | 0 | 0
Node - 252 | 1 | 1 | 3409.9578 | -588.7164 | 0 | 0
Node - 26 | 36316.0627 | 36316.0627 | 773.57 | 0 | 0 | 0
Node - 265 | 31887.2479 | 31785.9266 | -167.8325 | 0 | 1000 | 0
Node - 266 | 0 | 0 | 54.8531 | 0 | 0 | 0
Node - 276 | 30340.6277 | 30340.6277 | -167.2969 | 0 | 1000 | 0
Node - 29 | 36312.5914 | 36312.5914 | -151.4651 | 0 | 1000 | 0
Node - 292 | 54974.3593 | 54974.3593 | -157.87 | 0 | 1000 | 0
Node - 298 | 54974.3593 | 54971.7748 | -157.87 | 0 | 1000 | 0
Node - 3 | 20169.327 | 20167.5796 | -36.8749 | -19.2664 | 1000 | 0
Node - 30 | 36316.0628 | 36316.0628 | 131.4309 | 34.7844 | 0 | 0
Node - 300 | 54098.6876 | 54063.1791 | -157.5793 | 0 | 1000 | 0
Node - 305 | 54974.3593 | 54714.9558 | -157.87 | 0 | 1000 | 0
Node - 306 | 48035.1707 | 47771.3811 | -155.4954 | 0 | 1000 | 0
Node - 31 | 36485.4946 | 36485.4946 | -151.522 | 0 | 1000 | 0
Node - 33 | 36489.0285 | 36489.0285 | 554.54 | 0 | 0 | 0
Node - 4 | 36489.0286 | 36489.0286 | -120.1868 | 0 | 0 | 0
Node - 44 | 1741.0918 | 1741.0918 | -250.2731 | 0 | 1000 | 0
Node - 46 | 46593.0888 | 46540.0264 | -218.2566 | 0 | 1000 | 0
Node - 5 | 206.8323 | 206.8323 | -252.778 | 0 | -0.065161 | 0
Node - 51 | 36316.0628 | 36312.7425 | 131.4309 | -34.7864 | 1000 | 0
Node - 54 | 0 | 0 | 0.65573 | 0 | 0 | 0
Node - 6 | 20169.327 | 20169.327 | -36.8749 | 19.2642 | 0 | 0
Node - 75 | 22778.7215 | 22778.7215 | -37.7819 | 0 | 1000 | 0
Node - 76 | 43669.3401 | 43507.1416 | -216.1597 | 0 | 1000 | 0
Node - 84 | 20562.4485 | 20562.4485 | 660.5801 | 0 | 0 | 0
Node - 85 | 22778.7586 | 22778.7586 | -37.782 | 0 | 1000 | 0
Node - 9 | 36489.0285 | 36489.0285 | 538.5205 | 0 | 0 | 0
Node - 99 | 41652.743 | 41621.0305 | -131.6129 | 0 | 1000 | 0

## Flow Interface Primary
Identifier | Total pressure kPa | Static pressure kPa | Total temperature °C | Mass source kg/s | Quality | Interface mass flow rate kg/s
Flow Interface Primary - 45 | 36316.0628 | 36316.0628 | -129.3555 | 0 | 0 | 40.6861
Flow Interface Primary - 5 | 36489.0286 | 36489.0286 | -129.4253 | 0 | 0 | 22.1381
Flow Interface Primary - 60 | 20169.3272 | 20169.3272 | -163.9509 | 0 | 0 | 458.9764

## Flow Interface Secondary
Identifier | Total pressure kPa | Static pressure kPa | Total temperature °C | Mass source kg/s | Quality | Interface mass flow rate kg/s
Flow Interface Secondary - 46 | 36316.0628 | 36316.0628 | -129.3555 | 0 | 1000 | -40.6861
Flow Interface Secondary - 61 | 20169.3272 | 20169.3272 | -163.9509 | 0 | 1000 | -458.9764
Flow Interface Secondary - 7 | 36489.0286 | 36489.0286 | -129.4253 | 0 | 1000 | -22.1381

## Pipe
Identifier | Total mass flow kg/s | Total volume flow m³/s | Mean pressure kPa | Pressure drop kPa | Total temperature °C | Density kg/m³ | Upstream Velocity m/s | Downstream Velocity m/s | Total heat transfer kW | Total power kW
Pipe - 158 | 19.2664 | 0.46281 | 38604.7245 | 10128.1898 | -118.6 | 41.63 | 156.2393 | 477.5127 | 48458.9112 | 0
Pipe - 255 | 25.7225 | 0.57978 | 42546.1974 | 1786.909 | -115.0449 | 44.3655 | 31.0099 | 78.2017 | 68547.5767 | 0
Pipe - 79 | 25.7231 | 0.33003 | 43554.496 | 229.6881 | -216.0732 | 77.9411 | 75.1397 | 75.3194 | 0 | 0

## Flow Resistance
Identifier | Total mass flow kg/s | Total volume flow m³/s | Mean pressure kPa | Pressure drop kPa | Total temperature °C | Density kg/m³ | Upstream Velocity m/s | Downstream Velocity m/s | Total heat transfer kW | Total power kW
Flow Resistance - 0 | 75.4706 | 4.9762 | 36316.0625 | 0.0003755 | 762.5188 | 15.1664 | 0 | 0 | -13977.2693 | 0
Flow Resistance - 1 | 82.092 | 1.1564 | 206.8324 | 9.4924e-05 | -252.778 | 70.988 | 0 | 0 | 0 | 0
Flow Resistance - 10 | 82.092 | 1.1611 | 1967.1288 | 452.0739 | -250.4687 | 70.6997 | 0 | 0 | 0 | 0
Flow Resistance - 102 | 75.4706 | 7.7444 | 20562.4483 | 0.00056946 | 660.5801 | 9.7451 | 0 | 0 | 0 | 0
Flow Resistance - 11 | 62.8242 | 1.3353 | 41185.4816 | 934.5227 | -131.4091 | 47.0491 | 0 | 0 | 0 | 0
Flow Resistance - 12 | 12.8671 | 0.041222 | 36489.0286 | 5.3035e-07 | 131.4307 | 312.1377 | 0 | 0 | 0 | 0
Flow Resistance - 128 | 19.2664 | 0.24673 | 43669.0797 | 0.52066 | -216.1596 | 78.0868 | 0 | 0 | 0 | 0
Flow Resistance - 13 | 40.6861 | 0.87166 | 40718.2185 | 0.0035463 | -131.2052 | 46.6773 | 0 | 0 | 0 | 0
Flow Resistance - 130 | 35.0052 | 3.3394 | 20246.6195 | 0.00012251 | 475.7525 | 10.4824 | 0 | 0 | 0 | 0
Flow Resistance - 136 | 588.7164 | 11.9315 | 20169.3097 | 0.034651 | 237.3964 | 49.3421 | 0 | 0 | 0 | 0
Flow Resistance - 142 | 458.9764 | 0.52842 | 20169.3271 | 0.00024248 | -163.9533 | 868.5803 | 0 | 0 | 0 | 0
Flow Resistance - 144 | 506.6306 | 0.44381 | 689.4413 | 0.00022483 | -182.7778 | 1141.5585 | 0 | 0 | 0 | 0
Flow Resistance - 15 | 22.1381 | 0.47429 | 40718.2197 | 0.00105 | -131.2052 | 46.6773 | 0 | 0 | 0 | 0
Flow Resistance - 172 | 597.1892 | 0.52763 | 2975.5229 | 0.031507 | -179.7766 | 1131.8371 | 0 | 0 | 0 | 0
Flow Resistance - 19 | 75.4706 | 1.0626 | 36316.0628 | 8.0181e-05 | -115.7725 | 71.0237 | 0 | 0 | 0 | 0
Flow Resistance - 22 | 12.8678 | 0.02202 | 36485.5718 | -3.5339 | -25.3828 | 584.3628 | 0 | 0 | 5169.6726 | 0
Flow Resistance - 228 | 19.2642 | 1.0685 | 20169.327 | 2.0581e-05 | -36.8602 | 18.0292 | 0 | 0 | 0 | 0
Flow Resistance - 245 | 588.7164 | 62.2222 | 20169.275 | 0.034651 | 3407.63 | 9.4613 | 0 | 0 | 0 | 0
Flow Resistance - 25 | 19.2664 | 0.73713 | 32596.654 | 1887.9513 | -30.0717 | 26.1381 | 0 | 0 | 0 | 0
Flow Resistance - 263 | 506.6306 | 0.44443 | 31887.2591 | 0.022515 | -167.8325 | 1139.9562 | 0 | 0 | 0 | 0
Flow Resistance - 274 | 47.6542 | 0.041899 | 31113.9378 | 1546.6202 | -167.5647 | 1137.3609 | 0 | 0 | 0 | 0
Flow Resistance - 28 | 34.7864 | 0.059672 | 36312.667 | -3.4714 | -25.422 | 582.9587 | 0 | 0 | 13977.709 | 0
Flow Resistance - 30 | 35.0052 | 0.55795 | 36489.0285 | 1.9528e-05 | -120.1868 | 62.7371 | 0 | 0 | 0 | 0
Flow Resistance - 35 | 34.7844 | 0.11187 | 36316.0628 | 3.8907e-06 | 131.4309 | 310.9473 | 0 | 0 | 0 | 0
Flow Resistance - 48 | 40.6861 | 0.9578 | 36316.0628 | 3.8962e-05 | -129.3513 | 42.4787 | 0 | 0 | 0 | 0
Flow Resistance - 53 | 90.5586 | 0.07965 | 30991.3536 | 1791.8335 | -167.5222 | 1136.9505 | 0 | 0 | 0 | 0
Flow Resistance - 6 | 47.6542 | 0.041463 | 54974.3593 | 1.9757e-06 | -157.87 | 1149.3 | 0 | 0 | 0 | 0
Flow Resistance - 7 | 34.7864 | 0.030267 | 54974.3593 | 1.0528e-06 | -157.87 | 1149.3002 | 0 | 0 | 0 | 0
Flow Resistance - 8 | 35.0052 | 2.0869 | 36489.0285 | 7.3042e-05 | 546.5322 | 16.7737 | 0 | 0 | -5169.5116 | 0
Flow Resistance - 84 | 19.2664 | 0.96042 | 22778.74 | 0.037116 | -37.782 | 20.0604 | 0 | 0 | 0 | 0
Flow Resistance - 9 | 22.1381 | 0.51947 | 36489.0286 | 1.1498e-05 | -129.4211 | 42.6163 | 0 | 0 | 0 | 0

## Restrictor with Discharge Coeff
Identifier | Total mass flow kg/s | Total volume flow m³/s | Mean pressure kPa | Pressure drop kPa | Total temperature °C | Density kg/m³ | Upstream Velocity m/s | Downstream Velocity m/s | Total heat transfer kW | Total power kW
Restrictor with Discharge Coefficient - 153 | 22.1381 | 0.47429 | 38603.6239 | 4229.1906 | -131.2052 | 46.6773 | 0 | 0 | 0 | 0
Restrictor with Discharge Coefficient - 175 | 458.9764 | 0.40944 | 23244.4588 | 6150.2632 | -165.9327 | 1120.968 | 0 | 0 | 0 | 0
Restrictor with Discharge Coefficient - 189 | 75.4706 | 7.7444 | 20365.8875 | 393.121 | 660.5801 | 9.7451 | 0 | 0 | 0 | 0
Restrictor with Discharge Coefficient - 195 | 35.0052 | 3.3394 | 20207.9732 | 77.2924 | 475.7525 | 10.4824 | 0 | 0 | 0 | 0
Restrictor with Discharge Coefficient - 23 | 40.6861 | 0.87166 | 38517.1398 | 4402.1539 | -131.2052 | 46.6773 | 0 | 0 | 0 | 0
Restrictor with Discharge Coefficient - 307 | 12.8678 | 0.011229 | 45292.0911 | 17613.193 | -157.5793 | 1145.8925 | 0 | 0 | 0 | 0
Restrictor with Discharge Coefficient - 312 | 34.7864 | 0.03094 | 42173.8811 | 11722.5793 | -155.4954 | 1124.3025 | 0 | 0 | 0 | 0
Restrictor with Discharge Coefficient - 83 | 19.2664 | 0.96039 | 21473.1506 | 2609.3945 | -37.7819 | 20.0615 | 0 | 0 | 0 | 0

## Shaft
Identifier | Speed rpm | Excess power kW
Shaft - 104 | 37433.5606 | 39.639
Shaft - 132 | 24448.1012 | 17.0363
Shaft - 175 | 5290.0417 | 1.1159
Shaft - 86 | 16512.7974 | 44.1822

## Simple Turbine
Identifier | Total mass flow kg/s | Total volume flow m³/s | Mean pressure kPa | Pressure drop kPa | Total temperature °C | Density kg/m³ | Upstream Velocity m/s | Downstream Velocity m/s | Total heat transfer kW | Total power kW
Simple Turbine - 103 | 75.4706 | 4.9241 | 28439.2554 | 15753.6138 | 751.4527 | 15.3269 | 0 | 0 | 0 | 60899.9352
Simple Turbine - 131 | 35.0052 | 2.066 | 28367.824 | 16242.4089 | 538.5205 | 16.9437 | 0 | 0 | 0 | 22409.3063
Simple Turbine - 170 | 90.5586 | 0.07986 | 16535.4878 | 27119.8983 | -167.212 | 1133.9606 | 0 | 0 | 0 | 1520.5735
Simple Turbine - 73 | 19.2664 | 0.75499 | 27215.7184 | 8873.9197 | -29.6825 | 25.5197 | 0 | 0 | 0 | 3260.1715

## Quick Script
Identifier
Quick Script - 23
Quick Script - 29