## Simple PID
Identifier
Simple PID - 10
Simple PID - 6

## Integrator
Identifier
Integrator - 14
Integrator - 15
Integrator - 20
Integrator - 21
Integrator - 9

## Divide
Identifier
Divide - 3

## 2 Input Multiplier
Identifier
2 Input Multiplier - 9

## CEA Adiabatic Flame
Identifier
CEA Adiabatic Flame - 45

## Basic Valve
Identifier | Total mass flow kg/s | Total volume flow m³/s | Mean pressure kPa | Pressure drop kPa | Total temperature °C | Density kg/m³ | Upstream Velocity m/s | Downstream Velocity m/s | Total heat transfer kW | Total power kW
Basic Valve - 0 | 0.80528 | 0.00072806 | 11962.8824 | 49.9375 | -169.9788 | 1106.0694 | 5.7474 | 5.7484 | 0 | 0
Basic Valve - 1 | 0.6438 | 0.00080672 | 10127.6764 | 75.1945 | 19.9527 | 798.0464 | 6.3683 | 6.369 | 0 | 0

## Boundary Condition
Identifier | Pressure kPa | Temperature °C | Mass source kg/s | Quality
Boundary Condition - 2 | 12065.2241 | -170 | 0.80527 | 1000
Boundary Condition - 3 | 1760.9897 | 300 | 0 | 0
Boundary Condition - 4 | 10341.6207 | 20 | 0.68827 | 1000
Boundary Condition - 48 | 101.3479 | 2927.1567 | -1.3776 | 0
Boundary Condition - 5 | 1758.7974 | 300 | 0 | 0

## Exit Thrust Nozzle
Identifier | Total mass flow kg/s | Total volume flow m³/s | Mean pressure kPa | Pressure drop kPa | Total temperature °C | Density kg/m³ | Upstream Velocity m/s | Downstream Velocity m/s | Total heat transfer kW | Total power kW
Exit Thrust Nozzle - 47 | 1.3776 | 0.52886 | 1759.1997 | 1657.8519 | 2927.09 | 2.6047 | 0 | 0 | 0 | 0

## Node
Identifier | Total pressure kPa | Static pressure kPa | Total temperature °C | Mass source kg/s | Quality | Swirl m²/s
Node - 24 | 11987.8512 | 11969.5836 | -169.9788 | 0 | 1000 | 0
Node - 25 | 11937.9137 | 11919.6426 | -169.9637 | 0 | 1000 | 0
Node - 26 | 10165.2736 | 10147.9144 | 19.9527 | 0 | 1000 | 0
Node - 27 | 10090.0791 | 10073.8948 | 19.9805 | 0 | 1000 | 0
Node - 3 | 12065.2241 | 12046.9614 | -170 | 0.80527 | 1000 | 0
Node - 30 | 1722.98 | 1704.2955 | 132.6105 | 0 | -0.25986 | 0
Node - 31 | 3006.3239 | 2711.1911 | -93.451 | 0 | 1.3902 | 0
Node - 43 | 1759.1976 | 1752.8214 | 295.9075 | 0 | 0 | 0
Node - 46 | 1759.1997 | 1759.1371 | 2927.09 | 0 | 0 | 0
Node - 49 | 101.3479 | 101.3479 | 2927.1567 | -1.3776 | 0 | 0
Node - 5 | 10341.6207 | 10323.1259 | 20 | 0.68827 | 1000 | 0

## Flow Interface Primary
Identifier | Total pressure kPa | Static pressure kPa | Total temperature °C | Mass source kg/s | Quality | Interface mass flow rate kg/s
Flow Interface Primary - 39 | 1760.9897 | 1740.6121 | 300 | 0 | 0 | 0.7902
Flow Interface Primary - 40 | 1758.7974 | 1750.5958 | 300 | 0 | 0 | 0.62889

## Flow Interface Secondary
Identifier | Total pressure kPa | Static pressure kPa | Total temperature °C | Mass source kg/s | Quality | Interface mass flow rate kg/s
Flow Interface Secondary - 37 | 1760.9897 | 1034.0618 | -101.3237 | 0 | 1.1506 | -0.7902
Flow Interface Secondary - 38 | 1758.7974 | 1740.6145 | 131.1196 | 0 | -0.27682 | -0.62889

## Pipe
Identifier | Total mass flow kg/s | Total volume flow m³/s | Mean pressure kPa | Pressure drop kPa | Total temperature °C | Density kg/m³ | Upstream Velocity m/s | Downstream Velocity m/s | Total heat transfer kW | Total power kW
Pipe - 0 | 0.80527 | 0.00072795 | 12026.5377 | 77.3729 | -169.9894 | 1106.2174 | 5.7458 | 5.7473 | 0 | 0
Pipe - 1 | 0.6883 | 0.00086243 | 10253.4471 | 176.3471 | 19.9764 | 798.0968 | 6.8077 | 6.8085 | 0 | 0
Pipe - 28 | 0.8097 | 0.015822 | 2383.6568 | 1245.3342 | -97.2892 | 51.176 | 92.536 | 218.0249 | 0 | 0
Pipe - 29 | 0.62874 | 0.0009296 | 1740.8887 | -35.8174 | 131.8666 | 676.3526 | 7.3497 | 7.3269 | 0 | 0
Pipe - 41 | 0.78462 | 0.06726 | 1760.0937 | 1.7921 | 299.9996 | 11.6654 | 58.9649 | 59.0258 | 0 | 0
Pipe - 42 | 0.61672 | 0.034493 | 1758.9975 | -0.40021 | 300.0013 | 17.8798 | 30.2577 | 30.2507 | 0 | 0
Pipe - 44 | 1.3783 | 0.098807 | 1759.1987 | -0.0020963 | 295.9075 | 13.9497 | 13.8665 | 13.8665 | 0 | 0

## Secondary Loss
Identifier | Total mass flow kg/s | Total volume flow m³/s | Mean pressure kPa | Pressure drop kPa | Total temperature °C | Density kg/m³ | Upstream Velocity m/s | Downstream Velocity m/s | Total heat transfer kW | Total power kW
DFM R3 - 13 | 0.80528 | 0.00073917 | 7472.1188 | 8931.5897 | -169.9637 | 1089.437 | 5.7484 | 91.9362 | 0 | 0
DFM R3 - 17 | 0.6438 | 0.00081407 | 5906.5296 | 8367.0991 | 19.9805 | 790.8452 | 6.369 | 7.5258 | 0 | 0

## 7 Degree Half Angle Venturi Tub
Identifier | Total mass flow kg/s | Total volume flow m³/s | Mean pressure kPa | Pressure drop kPa | Total temperature °C | Density kg/m³ | Upstream velocity m/s | Downstream velocity m/s
7 Degree Half Angle Venturi Tube or Nozzle Differential Flow Meter - 16 | 0.80528 | 0.00073917 | 7472.1188 | 8931.5897 | -169.9637 | 1089.437 | 5.7484 | 91.9362
7 Degree Half Angle Venturi Tube or Nozzle Differential Flow Meter - 20 | 0.6438 | 0.00081407 | 5906.5296 | 8367.0991 | 19.9805 | 790.8452 | 6.369 | 7.5258

## Script
Identifier
7 Degree - DFM S3 - 14
7 Degree - DFM S3 - 18

## Advanced PID
Identifier
Advanced PID - 1
Advanced PID - 2