## StepSettings
| Chamber Pressure (psi) | OF ratio | Burn Time (s) | M dot Fuel (lbs/s) | Exit Pressure (psi) | Avionics Mass (lbs) | Engine Mass (lbs) | Regen (boolean) | Ablation Rate (in/s) | Plot Temporal Graphs? | Tubing Friction Factor | Injector % Pressure Drop | Regen Channel % Pressure Drop | Venturi % Pressure Drop | Engine Length (in) | Fin Can Length (in) | Mid Plumbing Length (in) | Recovery Length (in) | Avionics Length (in) | Lower Plumbing Drop (-1 / %)
Start | 170 | 1.2 | 15 | 4.7148 | 10.5 | 10 | 20 | 0 | 0.0105 | 1 | [9 empty] | 20
End | 170 | 1.2 | 20 | 4.7148 | 10.5
Step Size | 10 | 0.05 | 1 | 0.1 | 0.1

## TubeSizes
OD (in)
Wall Thicknesses (in) | 9.75
0.125
0
0
0
0

## COPVSpecs
PN | Target Pressure (psi) | Length (in) | Diam. (in) | Weight (lbs) | Internal Volume (L) | Original Service Pressure (psi)
HDRX-400 | 4350 | 55.35 | 9.02 | 39.68 | 40 | 4350