## Definition
Holistic Engine Logic Program (HELP!)
Program Run Definition
Program Execution
General
| Run Description: |  | run description for output files
| Units: | imperial | options: "imperial", "metric"
| REFPROP: |  | whether or not to enable REFPROP (boolean) *see note
| Figures: |  | whether or not to enable figures (boolean)
| Debug: |  | whether or not to enable debug messages (boolean)
Systems
| Engine: |  | whether or not to size engine (boolean)
| Injector: |  | whether or not to size injector (boolean)
| Cooling: |  | whether or not to size cooling (boolean)
| Fluid System: |  | whether or not to size fluid system (boolean)
* if you don't know what this means, that means you probably don't have REFPROP downloaded. Set to false if you don't want errors. WARNING: you cannot size the cooling, injector, or fluid system if you do not have REFPROP enabled

## Engine
Holistic Engine Logic Program (HELP!)
Engine Sizing Parameters
| Performance Specifications |  |  |  | Propellants |  |  |  | Geometry
| F |  | lbf | thrust of engine
| Pc | 100 | psi | chamber pressure | General |  |  |  | Definition
| Pex | 14.7 | psi | exit pressure | Fuel | C3H8O,1propanol |  | fuel choice (see table below) | Geometry Type: | crude |  | options: "bell", "conical", "crude" *see note
| Pa |  | psi | ambient pressure (usually leave blank) | Oxidizer | O2 |  | oxidizer choice (see table below) | Sizing Method: | throat |  | options: "normal", "throat" *see note
| c* eff. | 100 | % | c* efficiency | Fuel2 |  |  | 2nd fuel choice (normally disregard this) | Converging Method: | diameter |  | options: "contraction", "diameter", "auto" *see note
| cF eff. | 100 | % | cF efficiency | Fuel Ratio | 100 | % | percentage of second fuel in mixture (usually leave as 1)
| tb |  | sec | burn time | OF | 1.1 |  | oxidizer to fuel ratio | General
[9 empty] | L* | 45 | in | characteristic length of chamber
| * if you see a yellow box anywhere, that indicates a super important parameter and is something you should probably assign a value to (or not, I'm not going to stop you) |  |  |  | Detailed |  |  |  | θconv | 30 | deg | convergence angle
[5 empty] | Tfuel | 0 | R | fuel injection temperature | CR |  |  | contraction ratio (when sizing method "contraction" is enabled)
[5 empty] | Toxidizer | 0 | R | oxidizer injection temperature | Dc | 0.5 | in | chamber inner diameter (when sizing method "chamber" is enabled)
[9 empty] | Dt | 0.21875 | in | throat diameter (when sizing method "throat" is enabled)
* if no fuel and/or injection temperature is set in the "detailed" section above, the program will assume your propellants are room temperature or, if a cryogen, at their boiling point
Bell
[9 empty] | Pctbell | 80 | % | percent of conical nozzle length when bell is enabled (leave this alone)
CEA Propellant Inputs
[5 empty] | This program interfaces directly with CEA to provide combustion characteristics and as such is very picky with input. Below is a list of common fuel and oxidizer strings that won't make the program sad: |  |  |  | Conical
[9 empty] | θhalf | 15 | deg | conical nozzle half-angle (leave this alone)
[9 empty] | Lthroat | 0.25 | in | length of straight throat section (only for crude nozzles)
[5 empty] | Fuels |  |  |  | Dstock | 0 | in | diameter of round bar stock as reference for crude nozzles
[5 empty] | Jet-A(L) | Jet-A (Kerosene)
[5 empty] | RP-1 | RP-1 (Kerosene) |  |  | * "bell" sizes a normal bell nozzle curve, "conical" sizes a conical engine with a curved throat and conical nozzle, and "crude" sizes an conical engine made entirely of straight sections
[5 empty] | C2H5OH(L) | Ethanol
[5 empty] | CH4(L) | Liquid Methane
[5 empty] | CH4 | Gaseous Methane |  |  | * "normal" sizes your engine normally wheras "throat" will determine your thrust and mdot based off of your given throat size. Further, "contraction" sizes your converging section based off of contraction ratio, "diameter" sizes around a given chamber inner diameter, and "auto" will automatically calculate a rough contraction ratio for your throat size.
[5 empty] | H2(L) | Liquid Hydrogen
[5 empty] | H2 | Gaseous Hydrogen
[5 empty] | C3H8O,1propanol | Isopropyl Alcohol (IPA)
Oxidizers
| I was bothered by this large uncanny white space, so please enjoy this F-1 engine schematic in its place <3 |  |  |  | O2(L) | Liquid Oxygen
[5 empty] | O2(G) | Gaseous Oxygen
[5 empty] | N2O | Nitrous Oxide
[5 empty] | H2O2(L) | Hydrogen Peroxide (HTP)

## Injector
Holistic Engine Logic Program (HELP!)
| Injector Sizing Parameters |  | * engine propellant and geometrical characteristics are derived from main sizing
| General Parameters |  |  | Impinging Jets
| Injector Type: |  | options: "impinging", "pintle", "swirl" | Cd |  | discharge coefficient of orifices
| Pressure Drop: | % | pressure drop as percentage of chamber pressure | Dlocus | in | emperically derived function of impingement distance
| Spray Angle: | deg | spray angle of propellants from chamber center-line
Pintle
|  |  |  | DS | in | options: "impinging", "pintle", "swirl", "shear"
|  |  |  | Orifice Type |  | options: "holes", "slots"
Coaxial Swirl
|  |  |  | # inlets | N/A | Number of inlets on inner and outer element
|  |  |  | θhalf | deg. | Spray angle if the inner swirl element
|  |  |  | Rn | N/A | Coefficient of nozzle opening of both elements
|  |  |  | # elements | N/A | Number of total swirl elements